## SHEET
SHOWCASE III LAS VEGAS, NV 89101
SR. NO. | DESCRIPTION | QUANTITY | UNIT
DEMOLITION
1 | REMOVAL OF ALL ELETRICAL DEVICES, LIGHTING FIXTURES FROM EXISTING BASEMENT ENTRANCE TO MARSHALL'S, W/ ALL ASSOCIATED WIRING & CONDUIT BACK TO SOURCE. (RELOCATION OF ELECTRICAL DISTRIBUTION EQUIPMENT AS REQUIRED IN THIS AREA) | 2092.91 | SQ FT
2 | REMOVAL OF ALL EXISTING ELECTRICAL DEVICES, LIGHTING FIXTURES, LIGHTING CONTROLS, LOW VOLTAGE & FIRE ALARM DEVICES W/ ALL ASSOCIATED WIRING & CONDUIT BACK TO THE NEXT ACTIVE POINT OUTSIDE THIS AREA. | 8168.38 | SQ FT
3 | REMOVAL OF ALL LIGHTING FIXTURES, LIGHTING CONTROLS, W/ ALL ASSCOCIATED WIRING & CONDUIT TOR NEAREST POINT OF ACTIVE SOURCE. AND RELOCATION OF EISTING POWER DEVICES TO NEW WALLS (EXISTING CIRCUITRY TO REMIAN) | 222.8 | SQ FT
4 | REPAIR OR REPLACE EXISTING LIGHTING FIXTURES, LIGHTING CONTROLS IN THIS AREA. (IF IT'S IN GOOD CONDITION THEN EXISTING TO REMAIN) | 224.6 | SQ FT
5 | DISCONNECTION & RECONNECTION OF WATER HEATER, W/ ITS DISCONNECT AND ALL ASSOCIATED WIRING TO NEW LOCATION. | 1 | EA
6 | DISCONNECTION OF EXISTING ELEVATOR AND REMOVAL OF ALL ELECTRICAL DEVICES/EQUIPMENT OF ELEVATOR PIT UPTO LEVEL 1. (EXITING CIRCUITRY TO REMAIN FOR EXTENSION TO NEW DEVICES) | 2 | EA
7 | DISCONNECTION OF EXISTING MECHANICAL AIR HANDLING UNIT (AHU) W/ IT'S ELECTRICAL CONNECTION, DISCONNECT, W/ ALL ASSOCIATED CONDUCTOR BACK TO THE NEAREST ACTIVE POINT OF SOURCE (CONDUIT TO REMAIN) | 2 | EA
8 | EXISTING ESCALATOR AND ALL ASSOCIATED ELECTRICAL COMPONENTS (CONDUITS, CONDUCTORS, JUNCTION BOXES, DISCONNECTS ETC.) SHALL BE REMOVED BACK TO SOURCE. | 1 | EA
9 | EXISTING ESCALATOR AND ALL ASSOCIATED ELECTRICAL COMPONENTS (CONDUITS, CONDUCTORS, JUNCTION BOXES, DISCONNECTS ETC.) SHALL BE REMOVED BACK TO SOURCE. (EXISTING CIRCUITRY TO REMAIN FOR RE-USE IF IS IN GOOD CONDITION OTHERWISE REMOVE ALL CIRCUITRY, FEEDER LENGTH APPROX. 100FT) | 2 | EA
10 | EXISTING KIOSK TO BE TEMPORARILY DISCONNECTED. ASSOCIATED POWER TO BE DISCONNECTED AND PROTECTED DURING NEW PAVING AND RECONNECTED UPON COMPLETION. | 1 | EA
11 | EXISTING LIGHTING CONTROL PANEL TO BE REMOVED W/ ALL ASSOCIATED WIRING & CONDUIT BACK TO SOURCE. | 1 | EA
12 | RELOCATION OF PANEL "L1A": 225A MLO, 120/208V, 3PH 4W, 42 POLES, SURFACE MOUNTED, NEMA 1 ENCLOSURE W/ ALL ASSOCIATED CIRCUIT BREAKERS. | 1 | EA
13 | RELOCATION OF PANEL "L2A": 225A MLO, 120/208V, 3PH 4W, 42 POLES, SURFACE MOUNTED, NEMA 1 ENCLOSURE W/ ALL ASSOCIATED CIRCUIT BREAKERS (RATING ASSUMED) | 1 | EA
14 | REMOVAL OF 100A/3P CIRCUIT BREAKER (FROM EXISTING SWITCHBOARD) | 3 | EA
NEW WORK
WIRING (5% wastage is included in the quantities for all conductors/cables and conduits mentioned below)
CONDUCTORS (AWG)
15 | #600 THHN/THWN | 844.368 | FT
16 | #350 THHN/THWN | 13371.771 | FT
17 | #4/0 THHN/THWN | 211.092 | FT
18 | #3/0 THHN/THWN | 4664.142 | FT
19 | #1/0 THHN/THWN | 546.903 | FT
20 | #1 THHN/THWN | 1160.292 | FT
21 | #2 THHN/THWN | 539.658 | FT
22 | #4 THHN/THWN | 1254.1095 | FT
23 | #6 THHN/THWN | 2608.0215 | FT
24 | #8 THHN/THWN | 4456.053 | FT
25 | #10 THHN/THWN | 2759.6835 | FT
26 | #12 THHN/THWN | 9084.1905 | FT
27 | 0-10V DIMMING CABLE | 368.1195 | FT
CONDUITS
28 | 3-1/2"C PVC | 32.34 | FT
| 3-1/2" ELBOW 90 DEG - RMC - GALV | 1 | EA
| 3-1/2" LOCKNUT - STEEL | 1 | EA
| 3-1/2" COUPLING - PVC | 4 | EA
| 3-1/2" ADAPTER FEM - PVC | 1 | EA
29 | 3-1/2"C RGS | 178.752 | FT
| 3-1/2"C RGS Compression Conn Stl | 4 | EA
| 3-1/2"C RGS Compression Coupling Stl | 18 | EA
| 3-1/2"C RGS 1-H Strap - Steel | 18 | EA
30 | 3"C EMT | 1688.61 | FT
| 3"C EMT Compression Conn Stl | 34 | EA
| 3"C EMT Compression Coupling Stl | 169 | EA
| 3"C EMT 1-H Strap - Steel | 169 | EA
31 | 3"C PVC | 1337.574 | FT
| 3" ELBOW 90 DEG - RMC - GALV | 21 | EA
| 3" LOCKNUT - STEEL | 27 | EA
| 3" COUPLING - PVC | 134 | EA
| 3" ADAPTER FEM - PVC | 27 | EA
32 | 3"C RGS | 50.694 | FT
| 3"C RGS Compression Conn Stl | 2 | EA
| 3"C RGS Compression Coupling Stl | 6 | EA
| 3"C RGS 1-H Strap - Steel | 6 | EA
33 | 2-1/2"C PVC | 126.168 | FT
| 2-1/2" ELBOW 90 DEG - RMC - GALV | 2 | EA
| 2-1/2" LOCKNUT - STEEL | 3 | EA
| 2-1/2" COUPLING - PVC | 13 | EA
| 2-1/2" ADAPTER FEM - PVC | 3 | EA
34 | 2-1/2"C RGS | 228.585 | FT
| 2-1/2"C RGS Compression Conn Stl | 5 | EA
| 2-1/2"C RGS Compression Coupling Stl | 23 | EA
| 2-1/2"C RGS 1-H Strap - Steel | 23 | EA
35 | 2"C EMT | 720.6255 | FT
| 2"C EMT Compression Conn Stl | 15 | EA
| 2"C EMT Compression Coupling Stl | 73 | EA
| 2"C EMT 1-H Strap - Steel | 73 | EA
36 | 1-1/2"C EMT | 668.871 | FT
| 1-1/2"C EMT Compression Conn Stl | 14 | EA
| 1-1/2"C EMT Compression Coupling Stl | 67 | EA
| 1-1/2"C EMT 1-H Strap - Steel | 67 | EA
37 | 1-1/2"C RGS | 14.9835 | FT
| 1-1/2"C RGS Compression Conn Stl | 1 | EA
| 1-1/2"C RGS Compression Coupling Stl | 2 | EA
| 1-1/2"C RGS 1-H Strap - Steel | 2 | EA
38 | 1-1/4"C EMT | 173.544 | FT
| 1-1/4"C EMT Compression Conn Stl | 4 | EA
| 1-1/4"C EMT Compression Coupling Stl | 18 | EA
| 1-1/4"C EMT 1-H Strap - Steel | 18 | EA
39 | 1-1/4"C RGS | 6.342 | FT
| 1-1/4"C RGS Compression Conn Stl | 1 | EA
| 1-1/4"C RGS Compression Coupling Stl | 1 | EA
| 1-1/4"C RGS 1-H Strap - Steel | 1 | EA
40 | 1"C EMT | 1693.4295 | FT
| 1"C EMT Compression Conn Stl | 34 | EA
| 1"C EMT Compression Coupling Stl | 170 | EA
| 1"C EMT 1-H Strap - Steel | 170 | EA
41 | 1"C RGS | 25.2 | FT
| 1"C RGS Compression Conn Stl | 1 | EA
| 1"C RGS Compression Coupling Stl | 3 | EA
| 1"C RGS 1-H Strap - Steel | 3 | EA
42 | 3/4"C EMT | 3524.5665 | FT
| 3/4"C EMT Compression Conn Stl | 71 | EA
| 3/4"C EMT Compression Coupling Stl | 353 | EA
| 3/4"C EMT 1-H Strap - Steel | 353 | EA
OTHER CONDUIT ACCESSORIES
| #8 To #10 X 7/8 Plas Anchor (3/16) | 449 | EA
| #10 X 1 P/H Self-Tap Screw | 449 | EA
| SQ Box COMB KO With Blank Cover | 90 | EA
TRENCH
43 | EXCAVATION & BACKFILLING (2' DEEP X 1' WIDE TRENCH) INCLUDING ALL LABOUR AND MATERIAL/EQUIPMENT. (ASSUMED) | 207.44 | CU FT
GROUNDING
44 | #3/0, BARE CU GROUNDING CONDUCTOR | 140 | FT
45 | #4 CU GROUNDING CONDUCTOR | 20 | FT
46 | #6 CU GROUNDING CONDUCTOR | 40 | FT
47 | 20', #3/0 CONCRETE ENCASED ELECTRODE | 3 | EA
48 | #3/0 GROUNDING CLAMP | 1 | EA
49 | 3/4" X 10' CU GROUND ROD | 5 | EA
50 | EXOTHERMIC WELD | 19 | EA
SWITCHGEAR
51 | DIST.BD. LDBS1: 1200A MCB, 480/277V, 3PH 4W, 65K AIC, EXTERIOR PYLON SURFACE MOUNTED, NEMA 3R ENCLOSURE W/ NEUTRAL & GROUND BUS BAR | 1 | EA
52 | MAIN SWITCHBOARD "MS6": 1200A MCB, 480/277V, 3PH 4W, 65K AIC, NEMA 1 ENCLOSURE W/ NEUTRAL & GROUND BUS BAR & (1) 1200AS/1200F/3P SERVICE DISCONNECT SWITCH (GFP TYPE) (1) 1200A/3P METER W/ METER SOCKET | 1 | EA
53 | PANEL "ELA2": 150A MCB, 120/208V, 3PH 4W, 42 POLES, 10K AIC, SURFACE MOUNTED, NEMA 1 ENCLOSURE | 1 | EA
54 | PANEL "LBP1": 100A/3P MCB, 120/208V, 3PH 4W, 12 POLES, 10K AIC RATING, SURFACE MOUNTED, NEMA 1 ENCLOSURE | 1 | EA
55 | PANEL "LC 1-13": 200A MLO, 120/208V, 3PH 4W, 42 POLES (ASSUMED), 10K AIC RATING, EXTERIOR PYLON SURFACE MOUNTED, NEMA 3R ENCLOSURE | 13 | EA
56 | PANEL "LELVBP1": 100A MLO, 120/208V, 3PH 4W, 12 POLES, 10K AIC RATING, SURFACE MOUNTED, NEMA 1 ENCLOSURE | 1 | EA
57 | PANEL "LRMP1/LMPR1": 100A/3P MCB, 120/208V, 3PH 4W, 24 POLES, 10K AIC RATING, SURFACE MOUNTED, NEMA 3R ENCLOSURE | 1 | EA
58 | SIST.PANEL "LDPS1/LDPS1: 1600A/3P MCB, 120/208V, 3PH 4W, 24 POLES, EXTERIOR PYLON SURFACE MOUNTED, NEMA 3R ENCLOSURE | 2 | EA
EQUIPMENT
59 | T-ELA2: 45 KVA PAD MOUNTED TRANSFORMER, NEMA 1 | 1 | EA
60 | T-LBP1/T-LMPR1: 30KVA PAD MOUNTED TRANSFORMER, NEMA 3R | 2 | EA
61 | TLDPS1,2: 500KVA PAD MOUNTED TRANSFORMER, NEMA 3R | 2 | EA
DISCONNECT SWITCHES
62 | 20A/2P DISCONNECT SWITCH, NEMA 1 (ASSUMED FOR FCU) | 2 | EA
63 | 30A/1P, 120V, DISCONNECT SWITCH, NEMA 1 | 4 | EA
64 | 30A/2P, 208V, DISCONNECT SWITCH, NEMA 1 | 1 | EA
65 | 30A/2P, 208V, DISCONNECT SWITCH, NEMA 3R | 7 | EA
66 | 30AS/10AF/3P, 480V, LOCKABLE FUSED DISCONNECT SWITCH, NEMA 3R | 1 | EA
67 | 60A/2P, 208V, DISCONNECT SWITCH, NEMA 3R | 1 | EA
68 | 60A/3P, 208V, DISCONNECT SWITCH, NEMA 3R | 1 | EA
69 | 60AS/35AF/3P, 480V, LOCKABLE FUSED DISCONNECT SWITCH, NEMA 1 | 1 | EA
70 | 60AS/35AF/3P, 480V, LOCKABLE FUSED DISCONNECT SWITCH, NEMA 3R | 2 | EA
71 | 60AS/60AF/3P, 480V, FUSED DISCONNECT SWITCH, NEMA 1 | 1 | EA
72 | 100A/3P LOCKABLE FUSED DISCONNECT SWITCH, NEMA 1 | 1 | EA
73 | 100AS/80AF/3P, 480V, LOCKABLE FUSED DISCONNECT SWITCH, NEMA 1 | 2 | EA
74 | 1600AS/1600AF/3P DISCONNECT SWITCH, NEMA 1 | 2 | EA
CIRCUIT BREAKERS
75 | 15A/1P CIRCUIT BREAKER | 1 | EA
76 | 15A/2P CIRCUIT BREAKER | 6 | EA
77 | 20A/1P CIRCUIT BREAKER | 37 | EA
78 | 20A/2P CIRCUIT BREAKER | 1 | EA
79 | 20AT/10AF/3P CIRCUIT BREAKER | 1 | EA
80 | 35A/2P CIRCUIT BREAKER | 1 | EA
81 | 35A/3P CIRCUIT BREAKER | 4 | EA
82 | 50A/3P CIRCUIT BREAKER | 1 | EA
83 | 60A/3P CIRCUIT BREAKER | 1 | EA
84 | 70A/3P CIRCUIT BREAKER | 1 | EA
85 | 80A/3P CIRCUIT BREAKER | 1 | EA
86 | 100A/3P MAIN CIRCUIT BREAKER | 2 | EA
87 | 150A/3P MAIN CIRCUIT BREAKER | 1 | EA
88 | 200AF/200AT/3P CIRCUIT BREAKER | 16 | EA
89 | 600AF/600AT/3P CIRCUIT BREAKER | 2 | EA
90 | 1200A/3P MAIN CIRCUIT BREAKER | 1 | EA
91 | 1600A/3P MAIN CIRCUIT BREAKER (GFP TYPE) | 2 | EA
OTHER ITEMS
RECEPTACLES (RECEPTACLES INCLUDES 4"S DEEP COMB BOX AND COVER PLATE)
92 | DUPLEX RECEPTACLE, 125V | 6 | EA
93 | GFCI DUPLEX RECEPTACLE, 125V | 5 | EA
94 | WP, GFCI DUPLEX RECEPTACLE | 2 | EA
95 | PROVIDE NEW FACEPLATES AT ALL DEVICES WITHIN THIS AREA. EXISTING DEVICES INTENDED TO REMAIN SHALL BE REPLACED WITH THE SAME STYLE. | 3933 | SF
MISCELLANEOUS
96 | CONCRETE PAD (FOR 30KVA TRANSFFORMER) | 2 | EA
97 | CONCRETE PAD (FOR 45KVA TRANSFFORMER) | 1 | EA
98 | CONCRETE PAD (FOR 500KVA TRANSFFORMER) | 2 | EA
99 | JUNCTION BOX | 13 | EA
100 | WP, JUNCTION BOX | 5 | EA
LIGHTING FIXTURES
101 | ELEVATOR CAB LIGHT (PROVISION NOT CONFIRM) | 3 | EA
102 | G1: 2'X4' TROFFER, MATCH EXISTING IN AREA, LED, 0-10V | 4 | EA
103 | G2: 2'X2' SUSPENDED TROFFER, HE WILLIAMS - BP-22-LS (4900LM)-8-CS (4000K)-DIM-UNV, LED, 0-10V | 1 | EA
104 | L1: 4' LED INDUSTRIAL STRIP, H.E. WILLIAMS - 75R-4-L50-8-40-EM/10WLP-DIM-UNV, LED, 0-10V | 4 | EA
105 | L2: PIT VAPORTIGHT LED STRIP, H.E. WILLIAMS - 96-2-L40-8-40-PCFR-EM6WC-DIM-UNV, LED, 0-10V | 6 | EA
106 | L3: 2' LED INDUSTRIAL STRIP, H.E. WILLIAMS - 75R-2-L42-8-40-EM/10WLP-DIM-UNV, LED, 0-10V | 1 | EA
107 | L11: 4" RECESSED DOWNLIGHT, LED, 0-10V | 10 | EA
108 | L11E: 4" RECESSED DOWNLIGHT, LED, W/ EMERGENCY BATTERY PACK | 6 | EA
109 | L12: 4" RECESSED DOWNLIGHT, LED, 0-10V | 4 | EA
110 | L12E: 4" RECESSED DOWNLIGHT, W/ EMERGENCY BATTERY PACK , LED | 4 | EA
111 | L40: 4' TROFFER, LED, 0-10V, 120V | 5 | EA
112 | L40: 4' TROFFER, LED, W/ EMERGENCY BATTERY PACK, 120V | 6 | EA
113 | X1: SINGLE-FACE EXIT SIGN, BARRON LIGHTING - ILX-RG-EM-WH, LED, EM | 1 | EA
LIGHTING CONTROLS
114 | CEILING MOUNTED OCCUPANCY SENSOR | 1 | EA
115 | KEY- LOCKED OVERRIDE SWITCH W/ DIMMER | 1 | EA
116 | LCP-ML: LIGHTING CONTROLLER W/ TIME CLOCK (NOT CONFIRM EXISTING OR NEW) | 1 | EA
117 | OCCUPANCY SENSOR SWITCH | 1 | EA
118 | SINGLE POLE SWITCH | 8 | EA
119 | WP, SINGLE POLE SWITCH | 4 | EA
LOW VOLTAGE WORK (OUTLETS/DEVICES INCLUDES 4" S BACKBOX, MUD RINGS AND COVER PLATES)
120 | MINI-INVERTER (FOR ELEVATOR COMMUNICATION) | 3 | EA
121 | TELE/DATA OUTLET | 3 | EA
LOW VOLTAGE WIRING
122 | 2"C EMT | 11 | FT
| 2"C EMT Compression Conn Stl | 1 | EA
| 2"C EMT Compression Coupling Stl | 2 | EA
| 2"C EMT 1-H Strap - Steel | 2 | EA
123 | 1"C EMT | 49.5 | FT
| 1"C EMT Compression Conn Stl | 1 | EA
| 1"C EMT Compression Coupling Stl | 5 | EA
| 1"C EMT 1-H Strap - Steel | 5 | EA
OTHER CONDUIT ACCESSORIES
| #8 To #10 X 7/8 Plas Anchor (3/16) | 4 | EA
| #10 X 1 P/H Self-Tap Screw | 4 | EA
| SQ Box COMB KO With Blank Cover | 1 | EA
124 | CAT6 CABLE | 1373.46 | FT